## Sheet1
Device | MHz | Voltage | Op Temp ⁰C | Current Max (mA) | Current Typical (mA) | Expected Op Time (h) |  | Max |  | Typical
[6 empty] | 12 |  | Watts | Watt hours | Watts | Watt hours
PIC24HJ128GP202 | 20 | 3.3 | 25 | 22 | 18 |  |  | 0.0726 | 0.8712 | 0.0594 | 0.7128
| 32 | 3.3 | 25 | 34 | 30 |  |  | 0.1122 | 1.3464 | 0.099 | 1.188
| 40 | 3.3 | 25 | 41 | 34 |  |  | 0.1353 | 1.6236 | 0.1122 | 1.3464
| 60 | 3.3 | 25 | 57 | 49 |  |  | 0.1881 | 2.2572 | 0.1617 | 1.9404
| 80 | 3.3 | 25 | 74 | 63 |  |  | 0.2442 | 2.9304 | 0.2079 | 2.4948
SerLCD v2.5 |  | 3.3 | 25 | 2.5 | 1.5 | 0 |  | 0.00825 | 0.099 | 0.00495 | 0.0594
SerLCD Backlight |  | 1.8 |  | 16 |  | 0 |  | 0.0288 | 0.3456 | 0.0288 | 0.3456
EEPROM | 1 | 1.8 |  | 2 | 0.5 | 0 |  | 0.0036 | 0 | 0.0009 | 0
Buzzer |  | 5 |  |  | 35 | 1 |  | 0.175 | 0.175 | 0.175 | 0.175
Thermal Sersor |  | 3.3 |  |  | 0.05 | 0 |  | 0.000165 | 0 | 0.000165 | 0
Cap Touch Periph |  | 3.3 |  |  | 0.23 |  |  | 0.000759 | 0.009108 | 0.000759 | 0.009108
Light Sensor |  | 3.3 |  |  | 20 | 0 |  | 0.066 | 0 | 0.066 | 0
[7 empty] | Totals | Max |  | Typical
[8 empty] | Watts | Watt hours | Watts | Watt hours
[8 empty] | 1.035 | 9.6575 | 0.91677 | 8.2715
Totals during power failure
[8 empty] | 0.25196 | 1.0553 | 0.23606 | 0.89691
*Devices considered to be "off" during power failure
have an Expected Op Time of 0 hours
*Highlighted rows are considered to be active during power failure